## Sheet1
Processor | Supports Socket 775 for Intel® P4 3xx/ 5xx/ 6xx/ Pentium D
(805/820/920/925/930), Core 2 Duo processors
Supports FSB 1066/800/533MHz
Supports Hyper-Threading (HT) Technology
Chipset | VIA® P4M890
System Memory | Supports two DDRII memory modules, up to 2GB
Supports DDRII 533/400 memory interface
Video | Integrated S3G UniChrome™ Pro IGP Graphics, Share Memory up to 256MB
Audio | Integrated 8 channel audio codec VIA VT1708
On-Board IDE | Supports 2 Ultra ATA-133 port
Supports 2 Serial ATA-150 ports
Standard Diskette Size | 3.25"/1.44MB FDD
Optical Drive | Optional
Network Interface | Integrated VIA® VT6103L 10/100 LAN
Modem | 56kbps V.92 Internal PCI Fax/Modem (optional)
Expansion Slots | One PCI Express x16 slot
One PCI Express x1 slot
Two PCI 2.3 32-bit PCI bus slots
Drive Bays | Two 5.25" for CD-ROM Drive
One 3.5" for FDD
Two 3.5" (hidden) for HDD
I/O Interface | 1 PS/2 keyboard & mouse
1 parallel port
2 serial ports, COM1 on Rear IO, COM2 via pin header (IO bracket is optional)
8 USB 2.0 ports (4 rear, 4 optional)
6 flexible audio jacks
1 RJ45 connector
Chassis | Micro Tower ATX
Keyboard | Wearnes Keyboard
Mouse | Wearnes Mouse
Monitor | Wearnes 15" SVGA Digital Monitor
Wearnes 17" SVGA Digital Monitor (optional)
Wearnes 15.1" TFT-LCD Monitor (optional)
Speaker | Wearnes Active Speaker (optional)
Wearnes Active Speaker with Subwoover (optional)
Power Supply | 300 Watt
***7255***
Specifications
*Specifications are subject to change without prior notice
www.wearnespc.com
Amadeus 7890L