## Sheet1
Processor & Cache | AMD Geode™ LX800 single core processor @ 500MHz, 0.9W
L2 Cache 128KB
Chipset | Integrated AMD® Geode LX Processor's Chipset
Graphics & Video Module | Integrated AMD® Geode LX processor's Graphics, Shared memory up to 128MB
Main Memory | 256 MB DDR1 400MHz (PC3200) SODIMM, up to 1 GB
Display | 8" TFT LCD 16:9 WXGA (1024 x 600 px)
PC Cards Slot | 1 X PCMCIA
Card Reader | MMC/SD/MS 3-in-1 Card Reader
Hard Disk Drive | 60 GB max.
Optical Drive | DVD/CD-RW External Drive (optional)
LAN / Modem | Built-in 10/100 Ethernet LAN
Built-in 802.11b/g WLAN card
Bluetooth | None
I/O ports | 1 x Monitor (VGA) Port X 1 (15-pin D-Sub)
2 x High Speed USB2.0 Ports
1 x Microphone input
1 x Line Out / Headphone Output
1 x RJ-45 LAN Port
Audio | Integrated AC97 Codec, SoundBlaster Compatible
Battery Type | Li-Polymer 4 cells, 1600mAh approx. 2 hours
AC Adapter | 12V DC, 2A, 36W / Input: 100 ~ 240V AC, 50/60Hz universal
Dimension | 260(W) x 188(D) x 34.5(H) mm
Weight | Approx. 1.1 Kg
***8800***
BoldLINE T-8800
Specifications
*Specifications are subject to change without prior notice
www.myboldline.com