## Sheet1
Processor | Supports AMD® Athlon 64 X2, Athlon 64 and Sempron processor
in the socket AM2 (940 pin) package
FSB | HyperTransport supporting speed up to 1GHz (2000MT/s)
Chipset | nVIDIA® nForce 430
System Memory | Supports four DDRII memory modules, up to 8GB
Supports Dual channel memory architecture
Supports DDRII 533/667/800 memory interface
Video | nVIDIA® GeForce 6150, Share Memory up to 128 MB
Audio | Integrated 8 channel audio codec RealTek ALC883
On-Board IDE | Supports 2 Ultra ATA-133 port
Supports 4 SATA2-300 ports
Standard Diskette Size | 3.25"/1.44MB FDD
Optical Drive | Optional
Network Interface | Integrated Vitesse® VSC8601 Gigabit LAN
Modem | 56kbps V.92 Internal PCI Fax/Modem (optional)
Expansion Slots | 1 PCI Express x16 slot
1 PCI Express x1 slot
2 PCI 2.3 32-bit PCI bus slots, support 3.3V / 5V PCI bus interface
Drive Bays | Two 5.25" for CD-ROM Drive
One 3.5" for FDD
Two 3.5" (hidden) for HDD
I/O Interface | 1 PS/2 keyboard & mouse
1 VGA port
1 DVI-D (Digital Visual Interface-Digital) port
1 parallel port
1 serial port via pin header (optional)
8 USB 2.0 ports (4 rear, 4 optional)
2 IEEE1394 ports (1 rear, 1 optional)
3 flexible audio jacks
1 RJ45 connector
Chassis | Micro Tower ATX
Keyboard | BoldLINE Keyboard
Mouse | BoldLINE Mouse
Monitor | BoldLINE 15" SVGA Digital Monitor
BoldLINE 17" SVGA Digital Monitor (optional)
BoldLINE 15.1" TFT-LCD Monitor (optional)
Speaker | BoldLINE Active Speaker (optional)
BoldLINE Active Speaker with Subwoover (optional)
Power Supply | 300 Watt
Operating System
Supported | Windows® XP Home/Professional Edition
***7252***
Specifications
*Specifications are subject to change without prior notice
www.myboldline.com
Matrix 9550L