## Sheet1
Processor | Supports AMD® Athlon 64 X2, Athlon 64 and Sempron processor
in the socket AM2 (940 pin) package
Chipset | nVIDIA® nForce 550
System Memory | Supports four DDRII memory modules, up to 4GB
Supports Dual channel memory architecture
Supports DDRII 533/667/800 memory interface
Video | 128MB PCI Express x16 VGA Card
Audio | Integrated 8 channel audio codec RealTek ALC883
On-Board IDE | Supports 1 Ultra ATA-133 port
Supports 4 SATA2-300 ports
Standard Diskette Size | 3.25"/1.44MB FDD
Optical Drive | Optional
Network Interface | Integrated Vitesse® VSC8601 Gigabit LAN
Modem | 56kbps V.92 Internal PCI Fax/Modem (optional)
Expansion Slots | One PCI Express x16 slot
Two PCI Express x1 slot
Three PCI 2.3 32-bit PCI bus slots
Drive Bays | Three 5.25" for CD-ROM Drive
One 3.5" for FDD
Three 3.5" (hidden) for HDD
I/O Interface | 1 PS/2 keyboard & mouse
1 parallel port
1 serial port
10 USB 2.0 ports (4 rear, 6 optional)
6 flexible audio jacks
1 RJ45 connector
Chassis | Medium Tower ATX
Keyboard | BoldLINE Keyboard
Mouse | BoldLINE Mouse
Monitor | BoldLINE 15" SVGA Digital Monitor
BoldLINE 17" SVGA Digital Monitor (optional)
BoldLINE 15.1" TFT-LCD Monitor (optional)
Speaker | BoldLINE Active Speaker (optional)
BoldLINE Active Speaker with Subwoover (optional)
Power Supply | 400 Watt
Operating System
Supported | Windows® XP Home/Professional Edition
***7260***
Specifications
*Specifications are subject to change without prior notice
www.myboldline.com
Matrix 9550V