## Sheet1
Processor | Supports Intel® Pentium 4, Pentium D, Core™ 2 Duo series processors
in LGA775 package
Supports Intel Hyper-Threading Technology
Supports FSB 800/1066MHz
Chipset | Intel® P965 chipset
Audio | Integrated Realtek ALC883, 8-ch High-Definition Audio CODEC
Video | 128MB PCI Express x16 VGA Card
System Memory | Supports four DDRII memory modules, up to 8GB (DDRII 533/667)
Supports four DDRII memory modules, up to 4GB (DDRII 800)
Supports Dual Channel memory architecture
Supports DDRII 533/667/800 memory interface
On-Board IDE | Supports 1 Ultra ATA-133 port
Supports 5 SATAII-300 ports
Standard Diskette Size | 3.25"/1.44MB FDD
Optical Drive | 52x CD-ROM Drive
CD-RW Drive (optional)
Network Interface | Integrated Realtek 8110SC Gigabit Ethernet
Modem | 56kbps V.92 Internal PCI Fax/Modem (optional)
Expansion Slots | 1 PCI Express x16 slot
2 PCI Express x1 slots
3 PCI 32-bit slots, Support 3.3V / 5V PCI bus Interface
Drive Bays | Three 5.25" for CD-ROM Drive
One 3.5" for FDD
Three 3.5" (hidden) for HDD
I/O Interface | 1 PS/2 keyboard & mouse
1 parallel port
1 serial port
8 USB 2.0 ports (4 rear, 4 optional)
1 RJ45 connector
6 flexible audio jacks
Chassis | Medium Tower ATX
Keyboard | Wearnes Keyboard
Mouse | Wearnes Mouse
Monitor | Wearnes 15" SVGA Digital Monitor
Wearnes 17" SVGA Digital Monitor (optional)
Wearnes 15.1" TFT-LCD Monitor (optional)
Speaker | Wearnes Active Speaker (optional)
Wearnes Active Speaker with Subwoover (optional)
Power Supply | 300 Watt
***7235***
Platinum 7965V
Specifications
*Specifications are subject to change without prior notice
www.wearnespc.com