## Sheet1
Processor | Supports Intel® Pentium 4 / Celeron D processors in LGA775 package
Supports Intel Hyper-Threading Technology
Supports FSB 533/800MHz
Chipset | Intel® 915GV chipset
Cache L2 Memory | 1MB L2 cache, depends on Processor
Audio | Integrated AC'97 codec supported
6 channels software audio codec Realtek ALC655
Video | Integrated Intel® Graphics Media Accelerator (GMA) 900
System Memory | Supports four DDR2 memory modules, up to 4GB
Supports Dual channel memory architecture
Supports DDR2 400/533 memory interface
On-Board IDE | Supports 1 Ultra ATA-100 port
Supports 4 Serial ATA-150 ports
Standard Diskette Size | 3.25"/1.44MB FDD
Optical Drive | 52x CD-ROM Drive
CD-RW Drive (optional)
Network Interface | Integrated Realtek® 8110S Gb LAN
Modem | 56kbps V.92 Internal PCI Fax/Modem (optional)
Expansion Slots | Three PCI 2.3 32-bit PCI bus slots (support 3.3v/5v PCI bus interface)
Drive Bays | Two 5.25" for CD-ROM Drive
One 3.5" for FDD
Two 3.5" (hidden) for HDD
I/O Interface | 1 PS/2 keyboard & mouse
1 parallel port
2 serial ports, COM1 onboard and COM2 via pin header (optional)
1 VGA Port
8 USB 2.0 ports (4 rear, 4 optional)
1 line in, line out, microphone in
1 RJ45 connector
Chassis | Micro Tower ATX
Keyboard | Wearnes Keyboard
Mouse | Wearnes Mouse
Monitor | Wearnes 15" SVGA Digital Monitor
Wearnes 17" SVGA Digital Monitor (optional)
Wearnes 15.1" TFT-LCD Monitor (optional)
Speaker | Wearnes Active Speaker (optional)
Wearnes Active Speaker with Subwoover (optional)
Power Supply | 300 Watt
***7177***
Premiere 7915L2
Specifications
*Specifications are subject to change without prior notice
www.wearnespc.com