## Sheet1
Processor | Intel® Pentium® M processor (Dothan)
FSB-533 1.6GHz to 2.13GHz
FSB-400 1.6GHz to 1.8GHz
L2 Cache | 2MB
FSB | 533MHz/400MHz
Chipset | Intel® 915GM + ICH6-M
Graphics & Video Module | Integrated Intel® GMA900 Graphics
Main Memory | DDR 256MB, up to 2GB
Display | 12.1" TFT WXGA (1280X800)
PC Cards Slot | PCMCIA2.1, Compliant Type II X 1
Card Reader | MMC/SD/MS 3-in-1 Card Reader
Hard Disk Drive | Support 2.5" 9.5mm IDE HDD with Ultra ATA 100
40GB up to 120GB
Optical Drive | DVD-ROM/Combo
LAN / Modem | Built-in 10/100Mbps Ethernet LAN and Modem Module
Built-in Mini-PCI Intel 802.11b / 802.11b/g WLAN card
I/O ports | Monitor (VGA) Port X 1 (15-pin D-Sub)
High Speed USB2.0 Port X 3
Digital interface IEEE1394 Port X 1
Microphone input X 1
Headphone Output X 1
RJ-11 MODEM Port X 1
RJ-45 10/100 LAN Port X 1
Audio | AC97 2.2, SoundBlaster compatible
Hot Keys | 4 instant launch keys, 4 bottons, e-mail, internet, wireless,
user's define key
Battery Type | Li-Ion 4 cells, 2200mAh
Appx. 2.5hrs
AC Adapter | 19V DC, 65W / Input: 100 ~ 240V AC, 50/60Hz universal
Dimension | 303(W) X 225(D) X 26-28(H)mm
Weight | 1.8Kg
***1012***
*Specifications are subject to change without prior notice
www.wearnespc.com
Quadra CNT-1012
Specifications