## Sheet1
Specifications
Support Processor | Intel® Core® Duo/ Core® Solo/ Celeron® M Processors
Chipset | ATi® RC410ME
Graphics & Video Module | Integrated Ati Radeon X200M up to 128MB
Main Memory | DDRII 512 MB, up to 2GB
LCD Display | 14" TFT Super Glare Type WXGA (1280 x 768 px)
PC Cards Slot | 1 X PCI Express Card
Card Reader | MMC/SD/MS/MS PRO 4-in-1 Card Reader
Hard Disk Drive | Support 2.5" 9.5mm SATA HDD
Optical Drive | DVD-RW Drive (Internal)
Communication Port | Built-in 10/100Mbps Ethernet LAN and Modem Module
Built-in 802.11b/g WLAN card and Bluetooth
I/O ports | 1 x Monitor (VGA) Port (15-pin D-Sub)
3 x High Speed USB2.0 Ports
1 x Digital interface IEEE 1394 Port
1 x Microphone input
1 x Line In
1 x Line Out / Headphone / SPDIF Output
1 x RJ-11 Modem Port
1 x RJ-45 10/100 LAN Port
1 x TV Output / S-Video Port
Audio | Realtek ALC883, Supports 6 Channels High Definition Audio CODEC
Hot Keys | 4 Quick Launch Bottons, E-mail, Internet, Wireless, & User's Define
Battery Type | Li-Ion 6 cells, 4400mAh
AC Adapter | 19V DC, 65W / Input: 100 ~ 240V AC, 50/60Hz universal
Dimension | 332(L) X 229.5(D) X 32.4(H) mm
Weight | Approx. 2.1 kg
***1024***
www.wearnespc.com | * Specifications are subject to change without prior notice
Quadra CNT-1024