## Sheet1
Processor | Intel® Celeron M and Pentium M (Yonah) processor
L2 Cache | 2 MB for Pentium M
1 M for Celeron M
FSB | 533MHz / 667MHz
Chipset | Intel® 945GM + ICH7-M
Graphics & Video Module | Integrated Intel® GMA 950 Graphics, 128 MB Shared Video Memory
Main Memory | 512 MB DDR2 667 (PC2 5400), up to 2 GB
Display | 15.4" TFT Super Glare Type WXGA (1280 x 800 px)
PC Cards Slot | 1 X PCMCIA2.1 Type II
Card Reader | MMC/SD/MS/MS PRO 4-in-1 Card Reader
Hard Disk Drive | 80 GB, up to 120 GB
Optical Drive | DVD/CD-RW Combo Drive (Internal)
LAN / Modem | Built-in Gigabit Ethernet LAN and Modem Module
Built-in Intel® PRO 3945ABG 802.11 a/b/g WLAN card
Bluetooth | Built-in Bluetooth
Web-camera | Built-in 1.3M pixel Webcam
I/O ports | 1 x Monitor (VGA) Port X 1 (15-pin D-Sub)
4 x High Speed USB2.0 Ports
1 x Digital interface IEEE 1394 Port
1 x Microphone input
1 x Line In
1 x Line Out / Headphone Output
1 x RJ-11 MODEM Port
1 x RJ-45 10/100 LAN Port
1 x TV Output / S-Video
Audio | Realtek ALC882, Supports 6 Channels High Definition Audio CODEC
Hot Keys | 4 Quick Launch Bottons, E-mail, Internet, Wireless, & User's Define
Battery Type | Li-ion 6 cells, 4400mAh
AC Adapter | 19V DC, 65W / Input: 100 ~ 240V AC, 50/60Hz universal
Dimension | 358(W) x 259(D) x 27-33(H) mm
Weight | Approx. 2.5 Kg
***1034***
Quadra CNT-1034
Specifications
*Specifications are subject to change without prior notice
www.wearnespc.com