## Sheet1
Support Processor | Intel® Pentium® M Processor (Dothan)
L2 Cache | 2 MB
FSB | 533 MHz
Chipset | Intel® 915PM
Graphics & Video Module | Integrated nVIDIA GeForce Go 6600 with 256 MB Dedicated Video Memory
Main Memory | DDR 512 MB / PC2700 , up to 2GB
Display | 17" TFT Super Glare Type WXGA (1680 x 1050 px)
PC Cards Slot | 1 X PCMCIA2.1 TypeII, & 1 X PCI Express Card
Card Reader | MMC/SD/MS/MS PRO 4-in-1 O2Micro (OZ711MP1) Card Reader
Hard Disk Drive | Support 2.5" 9.5mm IDE HDD with Ultra ATA 100
80 GB up to 120 GB
Optical Drive | DVD Dual / DVD +/- RW (Internal)
LAN / Modem | Built-in Gigabit Ethernet LAN and Modem Module
Built-in Intel® PRO 2200BG (802.11b / 802.11b/g) WLAN card
I/O ports | Monitor (VGA) Port X 1 (15-pin D-Sub)
High Speed USB2.0 Port X 3
Digital interface IEEE 1394 Port X 1
Microphone input X 1
Line In X 1
Line Out / Headphone Output X 1
RJ-11 MODEM Port X 1
RJ-45 10/100 LAN Port X 1
TV Output / S-Video X 1
Audio | Realtek ALC655, AC97 2.2 SoundBlaster Compatible
Hot Keys | 4 Quick Launch Bottons, E-mail, Internet, Wireless, & User's Define
Battery Type | 6 cells (Li-ion) (4400mAh), approx. 3 hrs
9 cells (Li-ion) (7200mAh), approx. 4.5 hrs (optional)
AC Adapter | 19V DC, 65W / Input: 100 ~ 240V AC, 50/60Hz universal
Dimension | 396(L) X 278(D) X 26.5-34.9(H) mm
Weight | Approx. 3.1KG
***1035***
Quadra CNT-1035
Specifications
*Specifications are subject to change without prior notice
www.wearnespc.com