## Sheet1
Processor & Cache | Intel® Pentium Dual-Core T2370 @1.73GHz, 1MB L2 Cache, FSB 533 MHz
Chipset | VIA® VN896CE + VT8237A
Graphics & Video Module | Integrated VIA® Chrome9 HC IGP Graphics, 256 MB Shared Video Memory
Main Memory | 1 GB DDR2 533/667, up to 2 GB
Display | 14.1" TFT (16:10) Super Glare Type WXGA (1280 x 800 px)
PC Cards Slot | 1 X Express Card
Card Reader | MMC/SD/MS/MSPro 4-in-1 Card Reader
Hard Disk Drive | 120 GB SATA HDD 2.5"
Optical Drive | DVDRW/Super Multi DVD Drive (Internal)
LAN / Modem | Built-in Ethernet LAN 10/100 and Modem Module
Built-in Realtek® RTL8187B 802.11 b/g WLAN card
Bluetooth | No Bluetooth
WebCam | Integrated WebCam 1.3MP
I/O ports | 1 x Monitor (VGA) Port X 1 (15-pin D-Sub)
4 x High Speed USB2.0 Ports
1 x Microphone input
1 x Line Out / Headphone Output
1 x RJ-11 MODEM Port
1 x RJ-45 LAN Port
Audio | Realtek HD ALC 268, support Dolby
Hot Keys | 4 Quick Launch Buttons, Silent Mode, Internet, Wireless, & Power
Battery Type | Li-ion 6 cells, 4400mAh, approx. 3 hours
AC Adapter | 20V DC, 65W / Input: 100 ~ 240V AC, 50/60Hz universal
Dimension | 332(W) x 236.5(D) x 24.5-36.8(H) mm
Weight | Approx. 2.35 Kg
***240V2***
Specifications
*Specifications are subject to change without prior notice
www.wearnespc.com
Quadra CNT-240V2