## Sheet1
Support Processor | VIA® C7-M 772 @ 1.2 GHz ULV Processor, 5W
L2 Cache | 128 KB
FSB | 400 MHz
Chipset | VIA® VX700
Graphics & Video Module | Integrated VIA® VX700 Shared Video Memory
Main Memory | One Slot SO-DIMM DDRII 1GB 533MHz , max 1GB
Display | 7" TFT Super Glare Type WVGA (800 x 480 px) Touch Screen + Stylus Pen
PC Cards Slot | -
Card Reader | MMC/SD/MS/MS PRO 4-in-1 Card Reader
Hard Disk Drive | Support 1.8" 8mm IDE HDD 60 GB, up to 160 GB
Optical Drive | External Combo Drive via USB
Bluetooth | Built-in Bluetooth
WebCam | 0.3 MP WebCam
LAN / Modem | Built-in Ethernet LAN 10/100 Module
Built-in 802.11b/g WLAN card
I/O ports | Monitor (VGA) Port X 1 (DVI)
High Speed USB2.0 Port X 2
Microphone input X 1
Line Out / Headphone Output X 1
RJ-45 10/100 LAN Port X 1
Audio | HD Audio Compliant, Built-in 2 x High Quality Speakers (1.5W)
Battery Type | 4 cells (Li-ion) 2200mA, approx. 3.5 hrs
AC Adapter | 19V DC, 50W / Input: 100 ~ 240V AC, 50/60Hz universal
Dimension | 230(L) X 171(D) X 29.4(H) mm
Weight | Approx. 0.97 KG include battery
***VX7***
Specifications
*Specifications are subject to change without prior notice
www.wearnespc.com
Quadra VX-7