## Sheet1
Support Processor | VIA® C7-M 772 @ 1.2 GHz ULV Processor (Isaiah), 5W
L2 Cache | 128 KB
FSB | 400 MHz
Chipset | VIA® VX800
Graphics & Video Module | Integrated VIA® Chrome9 HC3 DX9 Shared Video Memory up to 256MB
Main Memory | One Slot SO-DIMM DDRII 1GB 533/667MHz , up to 2GB
Display | 8.9" TFT Super Glare Type WSVGA (1280 x 800 px) LED Backlight
PC Cards Slot | Express Card
Card Reader | MMC/SD/MS/MS PRO 4-in-1 Card Reader
Hard Disk Drive | Support 1.8" 8mm IDE HDD 60 GB, up to 160 GB
Optical Drive | External Combo Drive via USB
Bluetooth | -
WebCam | 1.3 MP WebCam
LAN / Modem | Built-in RTL8102E Ethernet LAN 10/100 Module
Built-in RTL8187SE 802.11b/g WLAN card
I/O ports | Monitor (VGA) Port X 1 (Analog)
High Speed USB2.0 Port X 2
Microphone input X 1
Line Out / Headphone Output X 1
RJ-45 10/100 LAN Port X 1
Audio | HD Audio Compliant, Built-in 2 x High Quality Speakers (1.5W)
Battery Type | 4 cells (Li-ion) 2200mA, approx. 3.5-4 hrs
AC Adapter | 20V DC, 40W / Input: 100 ~ 240V AC, 50/60Hz universal
Dimension | 230(L) X 172(D) X 31(H) mm
Weight | Approx. 0.97 KG include battery
***VX8***
*Specifications are subject to change without prior notice
www.wearnespc.com
Specifications
Quadra VX-8